## Sheet1
Quantity	Package	Value	Reference	Notes	Digikey
1	BREAKOUT14	RELAYCNT14	CN2	2X7 0.1 inch pin header
8	C_0805_HandSoldering	100n	C9 C10 C7 C8 C21 C5 C6 C14	ceramic
1	C_0805_HandSoldering	120p	C4	5.00%
1	C_0805_HandSoldering	150p	C2	5.00%
1	C_0805_HandSoldering	160p	C3	5.00%
2	C_0805_HandSoldering	1u	C11 C12	ceramic
1	C_0805_HandSoldering	75p	C1	5.00%
1	C_0805_HandSoldering	FB	FB2	Ferite chip, MPZ2012S221A	445-1568-1-ND
2	C_1206_0805_hand	240n	L1 L2	240n inductor, either 1206 or 0806, Murata air wound 5% LQW2BASR24J00L	490-5670-1-ND
4	C_1206_0805_hand	270n	L3 L6 L7 L8	270n inductor, either 1206 or 0806, Murata air wound 5% LQW2BASR27J00L	490-5671-1-ND
1	PINHEAD1-2	12V	P1	2X1 0.1 inch pin header for 12 volt power (only needed if no 12V on main board)
1	PSOP-18	ULN2803	U6	Texas Instruments darlington array
1	R_0805_HandSoldering	10k	R3
2	R_0805_HandSoldering	1200	R10 R15
1	R_0805_HandSoldering	15k	R5
2	R_0805_HandSoldering	200 1%	R11 R12
2	R_0805_HandSoldering	33 1%	R1 R2
1	R_0805_HandSoldering	47k	R4
1	R_0805_HandSoldering	51	R16
2	R_0805_HandSoldering	820 1%	R14 R13
1	SOD323	DIODESCH2	D1	TVS diode, CDSOD323-T05LC	CDSOD323-T05LCT-ND
1	SOIC-8-N-PAD	SN10501	U7	OpAmp, Texas Instruments SN10501D 8-SOIC	296-14777-5-ND
1	SOT-23-5	NCP4623	U1	OnSemi adjustable voltage regulator, SOT-23-5, NCP4623HSNADJT1G	NCP4623HSNADJT1GOSCT-ND
1	TantalC_SizeT_EIA-3528	10u	C13	Tantalum capacitor, 3528 metric, 20 volts
1	TransMclX65	8:1Z	T1	Minicircuits T8-1T-X65, or surface mount, or homebrew
1	pe4259	PE4259	U2	RF switch for transmit/receive to single SMA (optional; otherwise jumper P5 to P8, and P6 to P7)	1046-1011-2-ND
2	rfconnectorB	SMA/BNC/HDR	P2 P3	SMA connector, either edge mount or through hole; if the RF switch is used, you only need one